FireRobot_ProjectReport
2 | P a g e

---
Table of Contents
1.
Abstract .............................. Page 1
2.
Introduction .............................. Pages 2-3
3.
Part 1: Components and Hardware .............................. Page 4
3.1 ESP32-CAM.............................. Page 4-10
3.1.1 Advantages
o
3.1.2 Disadvantages
o
3.1.3 ESP32-CAM Usage in the Project
o
3.2 Arduino and Sensors.............................. Page 11
3.2.1 Arduino Mega 2560
o
3.2.2 Flame Sensor
o
3.2.3 Gas Sensor
o
3.2.4 Humidity and Temperature Sensor
o
3.2.5 Sound Sensor
o
3.2.6 Integration of Sensors and Arduino
o
3.3 Pump and Relays.............................. Page 16
3.3.1 Water Pump
o
3.3.2 Relay
o
3.4 Other Components.............................. Page 18
3.4.1 Servo Motor
o
3.4.2 Interaction Between Components
o
3.4.3 Motor Driver and Motors
o
3.4.4 Four Motors
o
3.4.5 12V Battery
o
4.
Part 2: Code, Connections, and Web Interface .............................. Page 24
4.1 Code
4.2 Wiring
4.3 Web Interface Design
4.4 Antenna Integration
5.
Part 3: Future Development and Enhancements.............................. Page 31
6.
Comprehensive Conclusion .............................. Page 33
7.
Pictures of the robot.............................. Page 24
3 | P a g e

---
1.Abstract
This project introduces a Smart Firefighting Robot designed to
autonomously detect and extinguish fires in hazardous environments,
thereby reducing risks faced by first responders. The robot is equipped with
advanced sensors, including flame, gas, and sound sensors, which provide
real-time hazard detection. It features a live-streaming camera module
(ESP32-CAM) for monitoring, while a custom-developed web interface
allows for remote control and visualization of sensor readings such as
temperature, humidity, and gas levels.
The robot integrates an Arduino Mega microcontroller for seamless
communication between its components and a motor control system for
mobility. It can operate in manual mode for user-directed navigation or
autonomous mode, where it detects and moves toward flames to
extinguish them using a water pump. Signal optimization techniques, such
as antenna integration, were employed to address wireless communication
delays.
This prototype demonstrates the potential of robotics in firefighting and
emergency response, offering scalable and adaptable solutions for various
applications. Future enhancements, including artificial intelligence and
additional sensors, aim to expand its capabilities in disaster management
and industrial safety. The project reflects a commitment to leveraging
technology to protect lives and ensure safer operations in critical
environments.
1 | P a g e

---
2.
Introduction
Firefighting is universally recognized as one of the most challenging and dangerous
professions, often requiring individuals to place their lives at significant risk to save
others and protect property. Firefighters frequently encounter life-threatening
situations characterized by extreme heat, toxic smoke, and the potential for
structural collapses. These hazards make firefighting not only physically demanding
but also mentally exhausting. While traditional methods of firefighting have proven
effective over the years, they heavily rely on human intervention, exposing
responders to unnecessary dangers. This pressing concern has driven researchers,
engineers, and innovators to explore the potential of robotics in augmenting
human capabilities during emergencies. My project, the Firefighting Robot, aims to
address these challenges by offering an autonomous and reliable solution to
support firefighting efforts while significantly reducing risks to human lives.
The
Firefighting
Robot
is
a
prototype
designed
to
operate
in
hazardous
environments where human access is limited or impossible. Equipped with state-
of-the-art sensors and technologies, the robot serves multiple roles: it detects
flames, identifies harmful gases, and recognizes audio cues indicative of human
presence. This multi-functionality ensures that the robot can not only assist in
extinguishing
fires
but
also
contribute
to
search-and-rescue
missions.
The
integration of flame sensors allows the robot to detect fire sources with precision,
while gas sensors help identify the presence of dangerous substances such as
carbon monoxide or methane. Additionally, the robot utilizes ultrasonic and
obstacle-detection sensors to navigate its environment autonomously, ensuring it
can operate effectively even in cluttered or unpredictable spaces.
One of the defining features of the Firefighting Robot is its ability to extinguish
fires. Equipped with an onboard water pump system, the robot can directly target
and suppress flames, especially in confined areas that are difficult or unsafe for
humans to access. This capability makes it particularly valuable in scenarios such
as industrial fires, residential building fires, or natural disasters where immediate
action can prevent the spread of fire and minimize damage.
The adaptability and modular design of the Firefighting Robot make it a promising
2 | P a g e

---
tool for the future of firefighting. With further development, it can incorporate
advanced technologies such as machine learning, artificial intelligence (AI), and
thermal imaging. For instance, integrating AI would enable the robot to analyze
its
environment,
make
complex
decisions,
and
adapt
to
rapidly
changing
conditions. Thermal imaging could enhance its ability to locate hidden fire sources
or
detect
individuals
in
smoke-filled
environments.
Additionally,
more
sophisticated gas sensors could allow the robot to distinguish between different
types of gases, providing critical information to first responders. These potential
upgrades highlight the robot’s scalability and its potential to revolutionize the field
of firefighting.
Beyond its immediate application in firefighting, this robot has implications for
broader emergency response efforts. For example, it could be adapted for use in
earthquake-prone areas to search for survivors under rubble, or in chemical spill
incidents to identify hazardous materials. Its ability to operate autonomously in
extreme conditions opens the door to countless possibilities, from disaster relief
to industrial safety monitoring. The versatility of the Firefighting Robot ensures
that it can be customized to meet the unique demands of various emergency
scenarios, making it an invaluable asset for first responders worldwide.
This project is not merely an academic exercise but a contribution to a larger vision
of leveraging technology to improve safety and efficiency in emergency response.
By reducing the reliance on human intervention in high-risk situations, the
Firefighting Robot offers a glimpse into a future where robotics and automation
play a central role in saving lives and protecting property. The development of
such technologies aligns with global efforts to enhance disaster preparedness and
response capabilities, ensuring that communities are better equipped to handle
the growing complexities of modern emergencies.
In conclusion, the Firefighting Robot represents a fusion of innovation, practicality,
and a commitment to addressing real-world challenges. It stands as a testament
to the power of engineering and technology to create solutions that prioritize
human safety and well-being. As this project progresses, it holds the potential to
not only transform firefighting but also inspire further advancements in robotics,
ultimately contributing to a safer and more resilient world.
3 | P a g e

---
Part 1: Components and Hardware
3.
3.1
 ESP32 Camera
The (ESP32 Camera ) is an integrated, versatile module designed for imaging and
monitoring applications, combining the powerful ESP32 microcontroller with a
high-resolution camera. This design makes the ESP32 Camera well-suited for a
variety of applications, i ncluding Internet of Things (IoT), computer vision, and
remote monitoring and control projects. By integrating the processing power of
the ESP32 microcontroller and a camera module, the ESP32 Camera enables users
to capture images and videos, which can then be transmitted over Wi-Fi networks
to other devices or applications on the internet.
4 | P a g e

---
Factors and Features of the ESP32 Camera
The ESP32 Camera module boasts a variety of features that make it flexible and
powerful enough for a wide array of applications. Below is a detailed breakdown
of these features:
1.
Processor (ESP32): Powered by the ESP32 chip, which features a dual- core
processor, the ESP32 Camera is capable of handling multiple tasks with high
efficiency. The processor operates at speeds up to 240 MHz, allowing it to manage
data processing, video handling, and data transmission simultaneously without
compromising performance. The processor serves as the core of the module,
controlling the camera, managing wireless connectivity, and executing basic
image-processing algorithms.
2.
Memory (RAM): The module includes 520 KB of RAM, which is sufficient for
temporary data storage for captured or processed information. Although the
memory size is somewhat limited, it is suitable for basic tasks like image capture,
partial processing, and external server transmission.
This memory capacity is
adequate for applications that do not require long-term storage of large data
volumes.
3.
External Memory (SD Card): Some ESP32 Camera models support an external
SD card, which allows for greater data storage, such as images or videos, locally.
This feature is useful in applications that require continuous data storage for later
review.
4.
Camera (OV2640): The camera has a resolution of up to 2 megapixels, allowing
for image capture at resolutions up to 1600x1200 pixels. It provides good quality
for capturing photos and videos, with the option to record at lower resolutions to
facilitate faster data transmission over wireless networks. The camera also offers
a wide field of view, making itsuitable
for
capturing
larger
areas
of
the
surrounding
scene,
which
is helpful in simple computer vision and monitoring
applications.
5 | P a g e

---
5.
Wireless Connectivity: Wi-Fi and Bluetooth connectivity are among the key
features of the ESP32 Camera. Wi-Fi support allows the module to transmit images
and videos quickly to servers or other devices, making it ideal for applications that
require remote control or monitoring over the internet. Bluetooth enables an
additional communication option with nearby devices without the need for an
internet network. This flexibility makes the ESP32 Camera suitable for both
internet-based and standalone applications.
6.
Inputs and Outputs: The ESP32 Camera includes multiple digital and analog
inputs and outputs, allowing it to connect with other sensors or control devices.
This
flexibility
makes
it
possible
to
integrate
additional
sensors,
such
as
temperature, humidity, or motion detectors, to create comprehensive monitoring
systems.
7.
Programming
and
Development
Compatibility:
The
ESP32
Camera
is
compatible with multiple development environments, including Arduino IDE,
making it accessible to beginners in electronics development. It also supports
more advanced development environments like ESP-IDF, providing flexibility in
programming and development according to project requirements. With readily
available online libraries, users can download, modify, or customize code to meet
specific
needs,
which
speeds
up
the
development
process
and
reduces
complexity.
8.
Power Consumption: The ESP32 Camera includes various power consumption
settings that make it suitable for projects with limited power sources, such as
battery-operated projects. While the processor may consume
relatively
high
power
during
video
processing
or
networkcommunication, the module can
be set to low-power modes when full operation is not needed, extending battery
life in projects that do not have a continuous power source.
6 | P a g e

---
9.
Compact Size and Integrated Design: The ESP32 Camera’s small, compact
design
allows
for
easy
integration
into
various
projects
without
significant
modifications. Due to its small size, it can be installed in tight or concealed spaces,
making
it
an
excellent
choice
for
applications
that
require
a
flexible
and
inconspicuous solution, such as security monitoring and computer vision projects.
10.
Resolution Options: The ESP32 Camera allows for adjustable resolution
settings, enabling users to modify image size and video quality according to
specific needs. Lowering resolution can speed up video transmission and improve
performance on slower networks, while adjusting video quality to fit available
internet speeds provides a high level of flexibility.
3.1.1 Advantages of the ESP32 Camera
The ESP32 Camera module boasts several advantages that make it an ideal choice
for various applications:
Integrated Wireless Connectivity: The module supports multiple wireless
1.
communication protocols, including Wi-Fi and Bluetooth, allowing users to
easily transmit data and control devices remotely. This feature enables real-
time monitoring and control applications, where users can access images
and videos from anywhere with an internet connection.
Powerful Processor: Equipped with a dual-core processor that operates at
2.
speeds up to 240 MHz, the module efficiently handles multiple
tasks
simultaneously.
This
capability
allows
for
real-time mage processing
algorithms to be run, enhancing the effectiveness
of applications that
require quick responses, such as security and surveillance systems.
7 | P a g e

---
Cost-Effective: The ESP32 Camera delivers solid performance at a relatively
3.
low price compared to other imaging systems. This makes it a popular
choice for both small and large projects, allowing developers and hobbyists
to leverage its capabilities without significant financial investment.
Ease
of
Use:
The
module
is
compatible
with
popular
development
4.
environments such as the Arduino IDE, making it user-friendly, especially for
beginners in electronics. A wealth of libraries and tutorials are available,
simplifying the learning curve for programming and interacting with the
module, resulting in a more streamlined development process.
3.1.2
Disadvantages of the ESP32 Camera
Despite its advantages, there are some drawbacks to consider when
choosing the ESP32 Camera:
Limited Memory: The ESP32 Camera comes with 520 KB of RAM, which can
1.
pose challenges for handling large data sets or running complex algorithms.
This limited memory may affect the performance of applications that require
real-time data processing or the ability to store images over extended
periods.
Moderate Image Quality: Although the camera offers a resolution of up to
2.
2 megapixels, its quality may not suffice for applications that demand high
levels of detail. This limitation could impact the effectiveness of the module
in advanced visual analysis or high- resolution monitoring scenarios.
8 | P a g e

---
Limited Storage Capacity: The module lacks significant internal storage, meaning
that without an external SD card, the ability to store captured images and videos
is constrained. This reliance on external storage can complicate the system setup
and ongoing operation.
Higher Power Consumption: While the unit offers energy-saving options, its
3.
power consumption can be relatively high during active operations. This
characteristic may reduce battery life in standalone projects, necessitating
careful
energy
management,
particularly
in
applications
requiring
continuous operation for extended periods.
3.1.3
Use of ESP32 Camera in Project
In the Fire-Fighting Robot project, the ESP32 Camera module was a fundamental
part of the system, as I used it to achieve multiple objectives related to remote
control and monitoring. This use is pivotal as it enhances the robot's efficiency in
handling emergency situations like fires and increases the safety level available in
such critical conditions.

Remote Control
One of the main uses of the ESP32 Camera module in this project is remote control
of the robot. Using this module, I developed a dedicated web interface that allows
me to manage the robot from a distance. This capability is especially important in
emergencies where the area surrounding fires may be highly dangerous, requiring
the operator to stay away from the risk. Through the control interface, I can send
commands to the robot to move, direct it, or activate the extinguishing system,
enabling me to perform multiple tasks without needing to approach the incident
scene.
9 | P a g e

---

Monitoring and Guidance
Furthermore, the integrated camera in the ESP32 Camera module was used to
provide live streaming of from the robot's location. This live feed allows me to see
what is happening in real-time, helping me make informed decisions on how to
control the robot. For instance, if I notice a strong blaze in a specific area, I can
direct the robot directly toward that zone and activate the water system, thereby
enhancing the effectiveness of firefighting efforts. Another significant feature of
using the ESP32 Camera module is its ability to detect individuals who may be
trapped in the fire area.
Objectives
The primary objectives of this project are:
1.
To develop a robotic system capable of assisting firefighters by
detecting fire and sounds that indicate human presence.
2.
To create a robot capable of navigating hazardous environments
autonomously.
3.
To improve search and rescue operations by integrating sensors that
provide accurate environmental data.
4.
To offer an expandable platform that can support future sensor and
functionality upgrades.
10 | P a g e

---
Arduino and Sensors
3.2
The Firefighting Robot integrates a variety of advanced sensors, each selected for its
specific capabilities and contribution to the robot's overall functionality. These
sensors, combined with the Arduino Mega 2560 microcontroller, enable the robot
to detect fire, hazardous gases, sound cues, and navigate obstacles effectively. Below
is a detailed explanation of the sensors used in the project and their specific roles:
3.2.1 Arduino Mega 2560
At the heart of the Firefighting Robot is the Arduino Mega 2560, a powerful and
versatile microcontroller. The Arduino Mega 2560 is chosen for its large number
of input and output pins, making it capable of handling multiple sensors and
motors simultaneously. This board is the central processing unit, responsible for
managing data from all the sensors, executing the programmed algorithms, and
controlling the robot's movements and operations.
The Arduino Mega 2560's compatibility with a wide range of modules, such as
the flame, gas, temperature, and sound sensors, allows for seamless integration
and coordination between the components. The additional I/O pins on the
Arduino Mega 2560 ensure that the robot can expand in the future,
accommodating more sensors or adding new features without compromising the
system's performance. Its versatility and flexibility make it an ideal choice for this
complex project.
Figure 1: Arduino Mega 2560
11 | P a g e

---
3.2.2 Flame Sensors (KY-026)
The flame sensors used in the Firefighting Robot project are critical in detecting
the presence of fire and guiding the robot towards the fire source. We utilized
three KY-026 flame sensors to detect the fire in multiple directions: right, left, and
forward. By positioning these three sensors strategically on the robot, we were
able to ensure that the robot could detect flames from various angles, enhancing
its ability to locate and approach fires from different directions.
The three flame sensors work in tandem to provide real-time data about the
fire's location, helping the robot make autonomous decisions about its
movement. The sensor positioned at the front of the robot detects flames
directly ahead, while the sensors placed on the right and left sides of the robot
are responsible for detecting fire sources in those directions. This setup enables
the robot to detect fire in its environment more efficiently, ensuring it can
respond quickly to a variety of fire scenarios.
Once the flame sensors detect a fire, the Arduino Mega 2560 receives the signals
and processes them to control the robot's movement. The robot will navigate
towards the detected flame, adjusting its direction based on the sensor readings
from the right, left, or front. This allows the robot to approach the fire directly
and extinguish it efficiently.
12 | P a g e

---
3.2.3 Gas
Sensor
Figure 2: Flame Sensors (KY-026)
(MH MQ-
6)
The gas sensor used in this project is the MH MQ-6, a highly sensitive sensor
capable of detecting gases such as propane, butane, and other flammable or
toxic substances. This sensor is essential for identifying gas leaks that often
accompany fires, posing significant threats to both firefighters and individuals
trapped in hazardous environments.
The MH MQ-6 sensor provides real-time data on gas concentrations, enabling
the robot to alert first responders to potential dangers. This feature is particularly
valuable in industrial or residential fire scenarios where gas leaks are common.
The sensor's ability to detect and quantify gases enhances the robot's overall
safety capabilities and its effectiveness in diverse firefighting operations.
13 | P a g e

---
Figure 3: Gas Sensor (MH MQ-6)
3.2.4 Temperature Sensor (DHT11)
The temperature sensor used in the Firefighting Robot is the DHT11, a compact
and reliable sensor capable of measuring both temperature and humidity. This
sensor provides real-time data on ambient temperatures, enabling the robot to
assess the intensity of a fire and prioritize areas that require immediate attention.
The DHT11 sensor enhances the robot's decision-making capabilities by allowing
it to monitor environmental conditions. For example, the robot can adjust its
operations if the temperature exceeds a specific threshold to prevent damage to
its components. This feature ensures the robot's longevity and effectiveness
during missions.
14 | P a g e

---
Figure 4: Temperature Sensor (DHT11)
Sound Sensor (HW-484)
3.2.5
The sound sensor used in the project is the HW-484, which detects audio cues
that may indicate the presence of trapped individuals. This sensor amplifies the
robot's search-and-rescue capabilities by identifying sounds such as cries for
help, knocks, or other noises.
By integrating the HW-484 sound sensor, the robot gains the ability to respond
to auditory signals, prioritizing areas where sounds are detected. This
functionality significantly increases the chances of locating and rescuing
individuals in emergencies, making the robot an invaluable asset in saving lives.
15 | P a g e

---
Figure 5: Sound Sensor (HW-484)
3.2.6 Integration of Sensors and Arduino
The successful integration of these sensors with the Arduino board is the
cornerstone of the Firefighting Robot's functionality. Each sensor
contributes unique data, which the Arduino processes to make informed
decisions. For instance:
The DHT11 monitors temperature changes, guiding the robot toward heat

sources.
16 | P a g e

---
The MH MQ-6 detects dangerous gas levels, triggering alerts for first

responders.
The HW-484 sound sensor identifies auditory cues, aiding in search-and-

rescue operations.
The ultrasonic sensor ensures smooth navigation, avoiding obstacles in the

robot's path.
The flame sensors provide directional input, enabling the robot to locate

and approach fire sources.
3.2.7 12V Water Pump
The 12V water pump was used to provide the ability to pump water and
extinguish fires effectively. The process of extinguishing fires requires directing
the water flow to the correct location, which is why this pump is a vital part of
the robot's design. The pump was chosen because it operates on 12V, which is
the appropriate voltage for the system's needs, in line with the other motors in
the robot.
17 | P a g e

---
The water pump's function is to pump an adequate amount of water to regulate
the water flow towards the fire source. Once a fire is detected by the flame
sensors, an input signal is sent to the Arduino Mega 2560 board, which then
controls the relay to activate the pump and direct the water flow directly to the
fire source.
The ability to operate the pump effectively in an emergency environment is a
significant advantage, as the 12V pump can supply the necessary water pressure
continuously and efficiently without impacting the rest of the system
components.
Figure 6: 12V Water Pump
3.2.8 Relay (JQC-3FF-S-Z)
The JQC-3FF-S-Z relay was used to control the operation of the water pump and
the servo motor. A relay is an electrical device that acts as a switch to control the
operation of devices that require higher current or voltage than the Arduino can
supply directly. In this system, the relay is used to control the 12V water pump,
which requires more power than the Arduino can provide, as well as the servo
motor that controls the spray of water.
The relay functions as a link between the Arduino board and the devices that
18 | P a g e

---
need a higher voltage or current. When a fire is detected by the flame sensors or
gas sensors, the Arduino sends a signal to the relay to activate the water pump
and initiate water spraying in the desired direction.
The relay also allows the activation of the servo motor, which in turn directs the
water spray to the right and left to cover a broader area of the fire. This function
is essential as it allows the robot to dynamically interact with the fire and
regulate the water spray with greater accuracy.
Figure 7: Relay (JQC-3FF-S-Z)
3.2.9 Servo Motor
The servo motor was used to control the movement of the water spray nozzle. A
servo motor is an electromechanical device that provides precise movement to
specific angles, which makes it ideal for controlling the water spray direction.
In this project, the servo motor was directed to perform two primary functions:
spraying water to the right and left. This movement allows the robot to
continuously spray water over the fire in various directions, increasing the
effectiveness of extinguishing the fire in hard-to-reach areas. For instance, in
19 | P a g e

---
case of a fire in a narrow corner or behind obstacles, the servo motor can
precisely direct the water spray to the right location, which helps mitigate the fire
damage.
The servo motor’s movement is controlled by the Arduino Mega 2560, where the
board determines the angles to which the servo should rotate based on the data
received from the sensors. If a fire is detected, the system moves the servo motor
to direct the water spray towards the fire, helping to contain the flames.
Figure 8: Servo Motor
3.2.10 Interaction Between Components
The interaction between the 12V water pump, JQC-3FF-S-Z relay, and servo motor
with the Arduino Mega 2560 is crucial for the robot's overall performance. When
a fire is detected by the flame sensors or gas sensors, the signal is sent from the
Arduino to the relay to activate the water pump, which then begins pumping
water. At the same time, the servo motor receives a signal to move the nozzle
and spray water in the direction of the fire.
This series of actions occurs automatically when the fire is detected, allowing the
robot to respond quickly and efficiently to emergencies. The integrated control
system of the relay and servo motor ensures that the water pump operates safely
and efficiently, enabling the robot to put out the fire with precision.
20 | P a g e

---
3.2.11 Motor Driver (L298N)
The motor driver used in the Firefighting Robot project is the L298N motor driver,
which is responsible for controlling the movement of the robot by regulating the
four motors. This motor driver acts as a bridge between the low-voltage signals
sent by the Arduino Mega 2560 and the higher-voltage requirements of the
motors. The L298N motor driver can control both the direction and speed of the
motors, allowing the robot to navigate autonomously through its environment.
The L298N motor driver is ideal for this application because it can handle dual-
channel motor control. This means it can independently control two motors on
each channel, allowing for precise movement of the robot. It also supports a
wide voltage range, making it compatible with the 12V power supply provided
by the three 12V batteries connected in series, which is essential to power the
21 | P a g e

---
motors efficiently.
The motor driver receives control signals from the Arduino Mega 2560 and
adjusts the output to the motors accordingly. This setup ensures that the robot
can move forward, backward, and turn left or right by varying the direction and
speed of each motor. The ability to control all four wheels independently is
crucial for maintaining balance and precision in the robot's movement.
Figure 9 Motor Driver (L298N)
3.2.12 Four Motors (ME 12V)
The four ME 12V motors are used to drive the wheels of the robot, enabling it to
move and maneuver effectively. Each of the four motors is connected to one of
the wheels of the robot, providing traction and mobility across various surfaces.
These motors are designed to operate at 12V, which is consistent with the power
provided by the three 12V batteries connected to the robot.
The four motors work together to drive the robot in different directions. For
forward movement, all four motors rotate in the same direction. To turn left or
right, the motors on one side of the robot rotate in the opposite direction to
those on the other side. This differential drive mechanism allows the robot to
navigate complex environments and avoid obstacles.
In addition to their role in movement, the motors also provide the necessary
torque to help the robot overcome resistance from obstacles and uneven
22 | P a g e

---
surfaces, making the robot suitable for a variety of real-world firefighting
applications. By utilizing four motors, the robot gains stability, allowing it to
maintain balance and maneuver effectively in hazardous environments, such as
those found in firefighting scenarios.
Figure 10: Four Motors (ME 12V)
3.2.13 Battery Setup (Three 12V Batteries)
The robot is powered by three 12V batteries, connected in series to provide a
total voltage of 12V, which is required to operate the motors, the motor driver,
and other components of the robot. These batteries ensure that the robot has a
consistent and reliable power supply during firefighting operations.
Each of the three batteries provides 12V, and when connected in series, they
provide the necessary power for the four motors, the L298N motor driver, and the
other components, including sensors, pump, and servo motor. The battery setup
allows the robot to function for extended periods without the need for frequent
recharging, which is essential during emergency firefighting situations where
time is of the essence.
The 12V battery configuration also ensures that the robot can move freely and
maintain stable power distribution to all components. This setup is optimized for
23 | P a g e

---
performance, providing enough power to drive the motors while also supporting
the robot's other operations like flame detection, water pumping, and servo
control.
4. Part 2: Code, Wiring, and Website Development
In Part 2 of the project, we focus on three key areas: Code, Wiring, and Website
Development. Each of these components plays a critical role in ensuring that the
robot functions effectively in various emergency environments. Let’s break down
these aspects in detail.
4.1 Code:
The code is the foundation of the project, as it controls how the sensors, motors,
and other components of the robot work together. The project requires multiple
code bases for the Arduino Mega 2560 and ESP32 CAM to ensure proper
communication between the sensors, motors, and the web interface.
24 | P a g e

---
A. Arduino Mega 2560 Code:

Purpose: The Arduino code handles the basic operations of the robot, such
as controlling the motors and sensors.

Sensors: The data from sensors such as the Flame Sensor, Gas Sensor,
Temperature Sensor, Sound Sensor, and Ultrasonic Sensor is read through
analog and digital inputs. This data is then processed to understand the
surrounding environment.

Motors: The code controls the robot motors through the Motor Driver,
sending signals to move the robot in different directions (forward,
backward, left, right).

Water Pump: The code also controls the Relay, which powers the water
pump and servo motor for spraying water at the detected fire source.
B. ESP32 CAM Code:

Purpose: The ESP32 CAM is responsible for communication between the
robot and the website. It transmits and receives data between Arduino
Mega 2560 and the web interface.

Code Functions:

Interfacing with the website over Wi-Fi using WebSocket or HTTP
protocols.
Sending and receiving motor and sensor data.

Sending commands to activate the water pump, motors, and servo.

C. Challenges and Solutions:

Signal Delay: There was some delay in communication between the motors
and the control signals. We resolved this by optimizing the code and
25 | P a g e

---
managing the timing of data transmission effectively.

Data Handling: It was challenging to collect diverse data from the sensors
and convert it into a readable format. We adjusted the code to convert and
clean this data before displaying it on the website.
4.2 Wiring:
Wiring is crucial in connecting all components of the system in a coordinated
manner, ensuring that everything works together as intended.
A. Connecting Arduino Mega 2560 to Components:

Motors: The Arduino Mega 2560 is connected to the Motor Driver, which
controls the motors. The motors are connected to pins 4, 5, 9, and 10
through the Motor Driver.

Sensors: The Flame Sensor, Gas Sensor, Sound Sensor, and Temperature
Sensor are connected to the Arduino using the respective analog or digital
pins.

Relay: The Relay JQC-3FF-S-Z is connected to the Arduino Mega to control
the water pump and servo motor.
26 | P a g e

---
B. Connecting ESP32 CAM:

The ESP32 CAM is connected to the Arduino Mega 2560 through Wi-Fi. It
communicates with the website, receiving commands and sending back
sensor data.
C. Wiring Issues and Solutions:

Unstable Connection: We faced some issues with the stability of the
connection between the ESP32 CAM and Arduino Mega due to signal
interference or distance. This issue was solved by optimizing the wiring and
placing the communication devices in better positions.
4.3 Website Development:
A. Purpose of the Website:
The website allows remote control of the robot and provides real-time
monitoring of sensor data. It serves as an interface for users to interact with the
robot, control its movements, and receive sensor readings.
B. Website Development:

Interface: The user interface was designed to be simple and intuitive,
enabling users to easily control the robot’s movements and view data.

Features:

Sensor Monitoring: Real-time data of sensors like temperature, gas
levels, and flame detection is displayed on the website.

Motor Control: The website allows the user to move the robot
forward, backward, left, and right.

Water Pump Control: The user can activate the water pump from the
27 | P a g e

---
website.

Servo Motor Control: The servo motor can be adjusted remotely to
spray water in the required directions.
C. How to Use the Website:

The website works through Wi-Fi via the ESP32 CAM. Once the website is
opened in the browser, the user can control the robot’s movements or
activate the water pump and servo motor through button commands.
Live sensor data is displayed on the website to help the user make

informed decisions based on real-time conditions.
D. Website Issues and Solutions:

Interaction Delay: There was a slight delay between the user commands
and the robot’s response. This was improved by optimizing the WebSocket
communication protocol.

Data Accuracy on the Website: Initially, some sensor readings weren’t
accurate. We fine-tuned the code to clean and filter data before displaying
it on the website.
28 | P a g e

---
Figure 11 Website
Figure 11 illustrates the website interface for our robot. The screen displays the live
video feed from the camera, along with sensor readings for humidity, temperature,
and gas levels.
The interface also features four directional arrows for controlling the
robot's movement (forward, backward, left, and right). Additionally, it
includes sliders for adjusting the speed of the motors and the brightness of
the LED light integrated with the camera. At the bottom, there is an ACTIVE
button, which allows for manual control of the water pump, enabling the
user to turn it on or off as needed.
The interface also includes a Manual Mode button, which gives full control
to the Arduino. In this mode, the robot automatically uses its Flame Sensors
to detect surrounding flames, moves toward them, and activates the water
pump without requiring manual intervention.
29 | P a g e

---
4.4 Antenna Integration:
To resolve the signal delay and ensure a more stable connection, we integrated
an antenna into the system. The antenna improved the Wi-Fi signal reception
and helped to eliminate issues with data transmission, reducing delays and
improving overall system performance.
Conclusion of Part 2:
It is evident that the integration of the code, wiring, and website is essential for
the seamless operation of the robot. These three components work together to
create a system that can extinguish fires, navigate through dangerous
environments, and provide real-time data to rescue teams via the internet. The
addition of an antenna for improved signal stability also enhanced the reliability
of the robot’s communication system. Moving forward, these components can be
further optimized for better performance and expanded functionality in various
emergency scenarios.
30 | P a g e

---
5. Part 3: Future Development and Enhancements
Advanced Sensors Integration:
5.1

Thermal Imaging Camera: Adding a thermal imaging camera to detect heat
signatures, which could help locate fire sources or trapped individuals more
effectively.

More Accurate Gas Sensors: Upgrading the gas sensor to detect a wider
range of gases with higher sensitivity.
Navigation System Improvements:
5.2

AI-Based Pathfinding: Implementing artificial intelligence algorithms to
enable smarter navigation through hazardous environments.

Obstacle Avoidance: Using advanced obstacle detection systems such as
LIDAR for improved movement in cluttered spaces.
Power Management:
5.3

Solar Charging System: Adding solar panels to increase battery life and
make the robot more sustainable for long-term operations.

Battery Optimization: Upgrading to more efficient batteries or power
management systems for longer operational periods.
Communication Enhancements:
5.4

Long-Range Communication: Integrating a stronger antenna or using 5G
technology for better real-time control and feedback over longer distances.

Data Encryption: Enhancing security by encrypting the communication
between the robot and the control system.
31 | P a g e

---
Fire Extinguishing Mechanisms:
5.5

Advanced Extinguishing Tools: Including foam or CO2-based extinguishers
for larger or specialized fires.

Water Tank Capacity: Increasing the water tank size or adding modular refill
systems for extended firefighting capabilities.
Autonomous Collaboration:
5.6

Swarm Robotics: Developing multiple robots that can work together
autonomously to tackle large-scale emergencies.

Team Coordination: Using algorithms for collaboration between robots,
allowing them to divide tasks like extinguishing fires and searching for
survivors.
Machine Learning Integration:
5.7

Learning From Data: Implementing machine learning to allow the robot to
improve its decision-making based on previous missions.

Environmental Adaptation: Training the robot to adapt to new
environments dynamically, enhancing its usability in different scenarios.
Modular Design for Versatility:
5.8
Designing modular components that can be swapped based on the mission type,
such as sensors for underwater detection or attachments for debris clearing.
Mobile Application Development:
5.9
Creating a mobile app to allow remote control and monitoring from
smartphones, making the system more accessible for users.
32 | P a g e

---
6. Comprehensive Reflection on the Graduation Project: Smart
Firefighting Robot
The journey of developing the Smart Firefighting Robot was a transformative
experience for our team, marking a milestone in our academic and professional
growth as engineering students. This project was not just the culmination of our
studies but a gateway to real-world problem-solving, blending theoretical
knowledge with practical application. Through innovation, collaboration, and
perseverance, we not only achieved our objectives but also gained invaluable
technical and personal insights. This document provides a detailed reflection on
the project's various facets, from inception to future aspirations.
6.1 Project Genesis and Objectives
The Smart Firefighting Robot was conceptualized as a solution to the inherent
risks faced by firefighters in hazardous environments. Firefighting often involves
exposure to extreme heat, toxic gases, and structural instability. Our goal was to
develop a robotic system capable of:
1.
Autonomously detecting and extinguishing fires in high-risk scenarios.
2.
Identifying hazardous gases to ensure safety for responders.
3.
Supporting search-and-rescue missions by detecting signs of life.
4.
Providing real-time control and monitoring via a user-friendly interface.
5.
Laying a modular foundation for future scalability and technological
integration.
6.2 Technical Overview
The project seamlessly integrated hardware and software, underpinned by
rigorous engineering principles.
33 | P a g e

---
6.2.1 Hardware Design
1.
Arduino Mega 2560 Microcontroller: Central processing unit managing
sensor data and actuator control.
2.
ESP32 Camera Module: Enables live video streaming and wireless
connectivity.
3.
Flame Sensors (KY-026): Tri-sensor configuration for accurate fire detection.
4.
Gas Sensor (MH MQ-6): Detects gases such as propane and methane.
5.
Sound Sensor (HW-484): Identifies auditory cues for potential survivors.
6.
Water Pump and Relay System: Delivers targeted water flow to extinguish
flames.
6.2.2 Software Framework
1.
Arduino IDE: Used for coding and programming the microcontroller.
2.
Custom Web Interface: Facilitates real-time robot control and data
visualization.
3.
Sensor Fusion Algorithms: Enhances accuracy by combining data from
multiple sensors.
6.2.3 Challenges and Solutions

Wireless Communication: Optimized signal transmission to address delays.

Sensor Calibration: Ensured accurate readings through iterative testing.

Power Management: Balanced energy efficiency with performance for
extended operations.
6.3 Achievements and Milestones
1.
Functional Prototype: Developed a fully operational robot capable of
autonomous fire detection, suppression, and hazard identification.
2.
Skill Development: Enhanced technical expertise, problem-solving abilities,
and teamwork dynamics.
3.
Real-World Testing: Successfully extinguished a small fire during prototype
trials, validating the robot's core functionality.
34 | P a g e

---
6.4 Broader Impact and Societal Relevance
The project has potential applications in diverse fields:

Firefighting: Reducing human exposure to dangerous conditions.

Industrial Safety: Monitoring hazardous environments in factories and
plants.

Disaster Management: Assisting in rescue missions during earthquakes or
other emergencies.
6.5 Future Aspirations
6.5.1 Advanced Technologies
Incorporating AI for autonomous decision-making.

Adding thermal imaging and LiDAR sensors for better environmental

awareness.
6.5.2 Scalability
Expanding the robot's capabilities for aerial firefighting using drones.

Developing modular components for versatility in various scenarios.

6.5.3 Commercialization
Collaborating with industry stakeholders to refine and market the robot as

a cost-effective safety solution.
6.6 Reflections on Teamwork
The project's success was deeply rooted in effective teamwork. Key aspects
include:

Clear Communication: Ensuring alignment on objectives and milestones.

Task Delegation: Leveraging individual strengths to achieve collective goals.

Resilience: Overcoming setbacks through mutual support and adaptability.
35 | P a g e

---
6.7 Lessons Learned
6.7.1 Technical Insights
The importance of precise sensor calibration and testing.

Challenges in managing real-time wireless communication systems.

Balancing power consumption and operational efficiency.

6.7.2 Personal Growth
Developing critical-thinking and problem-solving skills.

Learning to adapt to dynamic project requirements.

Building confidence in presenting innovative solutions.

6.8 Vision for the Future
The Smart Firefighting Robot is not just a standalone project but a stepping stone
toward a broader vision of enhancing safety and disaster response technologies.
By leveraging advancements in AI, robotics, and engineering, we aim to develop
solutions that save lives, protect property, and pave the way for a safer future.
This project symbolizes our commitment to innovation and underscores the
transformative potential of technology in addressing societal challenges. We look
forward to further refining and expanding the robot’s capabilities, ensuring its
relevance in diverse emergency scenarios, and contributing meaningfully to the
engineering community.
7.
Pictures of the robot:
36 | P a g e

---
Figure 12 7.
Pictures of the robot
37 | P a g e